## Sheet1
Designator | Component | Number | Cost per unit (AUD) | Total cost (AUD) | Source of Materials | Material Type
CHY-9194 | Enclosure (216x165x95) | 1 | 38 | 38 | www.aliexpress.aliexpress.com/item/1005007045033967.html | Polymer
2.42” SSD1309 I2C | OLED Screen | 1 | 35 | 35 | www.aliexpress.com/item/1005012665192802.html | Semiconductor
3x4 Key Matrix | Keypad | 1 | 3 | 3 | www.aliexpress.com/item/32830655348.html | Polymer
S1203 | Key Switch | 1 | 2 | 2 | www.aliexpress.com/item/1005012174216785.html | Metal
USB-C R/A | USB Cable | 1 | 3 | 3 | www.aliexpress.com/item/1005006431200436.html | Metal
3D_1 | 3D Printed Frame | 1 | 30 | 30 | Custom 3D Printed | Polymer
3D_2 | 3D Printed Screen Holder | 1 | 3 | 3 | Custom 3D Printed | Polymer
3D_3 | 3D Printed Prize Flap | 1 | 3 | 3 | Custom 3D Printed | Polymer
3D_4 | 3D Printed Keypad Holder | 1 | 1 | 1 | Custom 3D Printed | Polymer
Laser_1 | Screen Protector | 1 | 1 | 1 | Custom Laser Cut | Polymer
PCB1 | PCB | 1 | 2 | 2 | Fabricated PCB | Composite
U1 Arduino Nano USB-C | Microcontroller | 1 | 5 | 5 | www.aliexpress.com/item/1005010073470627.html | Semiconductor
Battery | 18650 Battery | 1 | 10 | 10 | www.batteryworld.com.au/XTAR-3.6V-18650-size-2600mAh-LiIon-CellPCM-Protect | Other
BT1 | 18650 Battery Holder | 1 | 0.3 | 0.3 | www.aliexpress.com/item/33031081402.html | Composite
C1 100uF | Capacitor 100uF 50V | 1 | 0.6 | 0.6 | www.lcsc.com/product-detail/C192106.html | Other
C2 | Capacitor 100nF 0805 | 1 | 0.02 | 0.02 | www.lcsc.com/product-detail/C49678.html | Other
TP-4056 | Charge Module | 1 | 2 | 2 | www.aliexpress.com/item/1005009503752666.html | Semiconductor
P4 JST-2 | Socket | 1 | 0.33 | 0.33 | www.lcsc.com/product-detail/C42441529.html | Polymer
XM-7148 | 3V Latch | 1 | 9 | 9 | www.aliexpress.com/item/1005011938859268.html | Metal
LS-1 | Passive Speaker | 1 | 0.3 | 0.3 | www.aliexpress.com/item/1005007196286931.html | Other
D1 | Diode Schottky SS34 | 1 | 0.04 | 0.04 | www.lcsc.com/product-detail/C8678.html | Semiconductor
U2 | MOSFET AO3415 | 1 | 0.4 | 0.4 | www.lcsc.com/product-detail/C840839.html | Semiconductor
5K 0805 | Resistor | 2 | 0.04 | 0.08 | www.lcsc.com/product-detail/C55205335.html | Other | ??
R1 100K 0805 | Resistor | 1 | 0.01 | 0.01 | www.lcsc.com/product-detail/C96346.html | Other
R2 1K 0805 | Resistor | 1 | 0.01 | 0.01 | www.lcsc.com/product-detail/C95781.html | Other
M3 90mm | Bolt | 1 | 0.7 | 0.7 | www.aliexpress.com/item/1005006715755729.html | Metal
M3 8mm | Bolt | 4 | 0.36 | 1.44 | www.aliexpress.com/item/1005006715755729.html | Metal
M3 20mm | Bolt | 2 | 0.39 | 0.78 | www.aliexpress.com/item/1005006715755729.html | Metal
M3 14mm | Bolt | 3 | 0.38 | 1.14 | www.aliexpress.com/item/1005006715755729.html | Metal
M4 12mm | Bolt | 4 | 0.37 | 1.48 | www.aliexpress.com/item/1005006715755729.html | Metal
M3 Lock Nut | Nut | 5 | 0.05 | 0.25 | www.aliexpress.com/item/1005011962567027.html | Metal
M4 Lock Nut | Nut | 2 | 0.06 | 0.12 | www.aliexpress.com/item/1005011962567027.html | Metal
155